## MAF
| Bosch | 008 | Bosch | 531 | RS |  | RS 2 |  | GT
| KG/Hr | Volts | Hg/Hr | Volts | KG/Hr | Volts | KG/Hr | Volts | KG/Hr | Volts
1
2 | 10 |  | 10 | 1.2695 | 51.8919 | 2.318 | 51.8197 | 2.3668 | 52.122 | 2.6596
3 | 15 | 1.3395 | 15 | 1.406 | 103.7837 | 2.4888 | 103.6394 | 2.5376 | 104.244 | 2.9036
4 | 30 | 1.6251 | 30 | 1.71 | 155.6756 | 2.8548 | 155.459 | 2.9036 | 156.366 | 3.1476
5 | 60 | 2.0109 | 60 | 2.1563 | 207.5674 | 3.172 | 207.2787 | 3.1964 | 208.4879 | 3.3916
6 | 120 | 2.5564 | 120 | 2.7522 | 259.4593 | 3.4404 | 259.0984 | 3.4404 | 260.6099 | 3.5868
7 | 250 | 3.2655 | 250 | 3.507 | 311.3512 | 3.6356 | 310.9181 | 3.6356 | 312.7319 | 3.782
8 | 370 | 3.6717 | 370 | 3.9393 | 363.243 | 3.8308 | 362.7377 | 3.8308 | 364.8539 | 3.9528
9 | 480 | 3.959 | 480 | 4.2349 | 415.1349 | 3.9772 | 414.5574 | 3.9772 | 416.9759 | 4.0992
10 | 640 | 4.26 | 640 | 4.5669 | 467.0267 | 4.1236 | 466.3771 | 4.1236 | 469.0979 | 4.2212
11
12
13
14
15
16
17
18
19
Enter Environmental parameters: |  |  |  |  | Bosch 008 | = | 0280 218 008 | 850Kg/hr
| Pressure (hpa) | Temp (Deg C) |  |  | Bosch 531 | = | 0280 217 531 | 640Kg/hr
RS | 1007 | 14
RS2 | 1007 | 14.4
GT | 1009 | 13.3

## MAF RS
temp | 14 | deg C |  | density | 1.2217 | temp | 14.4 | deg C |  | density | 1.22
pressure | 1007 | hPa |  |  |  | pressure | 1007 | hPa
RS2
cfm | Kg/hr | adc | volts |  |  | cfm | Kg/hr | adc | volts
0 | 0 | 175 | 0.854 |  |  | 0 | 0
25 | 51.8919 | 475 | 2.318 |  |  | 25 | 51.8197 | 485 | 2.3668
50 | 103.7837 | 510 | 2.4888 |  |  | 50 | 103.6394 | 520 | 2.5376
75 | 155.6756 | 585 | 2.8548 |  |  | 75 | 155.459 | 595 | 2.9036
100 | 207.5674 | 650 | 3.172 |  |  | 100 | 207.2787 | 655 | 3.1964
125 | 259.4593 | 705 | 3.4404 |  |  | 125 | 259.0984 | 705 | 3.4404
150 | 311.3512 | 745 | 3.6356 |  |  | 150 | 310.9181 | 745 | 3.6356
175 | 363.243 | 785 | 3.8308 |  |  | 175 | 362.7377 | 785 | 3.8308
200 | 415.1349 | 815 | 3.9772 |  |  | 200 | 414.5574 | 815 | 3.9772
225 | 467.0267 | 845 | 4.1236 |  |  | 225 | 466.3771 | 845 | 4.1236
250 | 518.9186 | 865 | 4.2212 |  |  | 250 | 518.1968 | 865 | 4.2212
[9 empty] | 100 | 655
[9 empty] | 75 | 595
[9 empty] | 50 | 520
[9 empty] | 25 | 485

## MAF GT1
temp | 13.3 | deg C |  | density | 1.2271
pressure | 1009 | hPa
cfm | Kg/hr | adc | volts
0 | 0 | 205 | 1.0004
25 | 52.122 | 545 | 2.6596
50 | 104.244 | 595 | 2.9036
75 | 156.366 | 645 | 3.1476
100 | 208.4879 | 695 | 3.3916
125 | 260.6099 | 735 | 3.5868
150 | 312.7319 | 775 | 3.782
175 | 364.8539 | 810 | 3.9528
200 | 416.9759 | 840 | 4.0992
225 | 469.0979 | 865 | 4.2212
250 | 521.2198 | 895 | 4.3676

## MAF Table
KG/Hr | Volts | Column1 | Column2 | KG/Hr2 | Volts2 | Volts3 | Volts32 | KG/Hr4 | Volts4
#N/A | #N/A | #N/A | #N/A | #N/A | #N/A | #N/A | #N/A | #N/A | #N/A
10 | #N/A | 10 | 1.2695 | 51.8919 | 2.318 | 51.8197 | 2.3668 | 52.122 | 2.6596
15 | 1.3395 | 15 | 1.406 | 103.7837 | 2.4888 | 103.6394 | 2.5376 | 104.244 | 2.9036
30 | 1.6251 | 30 | 1.71 | 155.6756 | 2.8548 | 155.459 | 2.9036 | 156.366 | 3.1476
60 | 2.0109 | 60 | 2.1563 | 207.5674 | 3.172 | 207.2787 | 3.1964 | 208.4879 | 3.3916
120 | 2.5564 | 120 | 2.7522 | 259.4593 | 3.4404 | 259.0984 | 3.4404 | 260.6099 | 3.5868
250 | 3.2655 | 250 | 3.507 | 311.3512 | 3.6356 | 310.9181 | 3.6356 | 312.7319 | 3.782
370 | 3.6717 | 370 | 3.9393 | 363.243 | 3.8308 | 362.7377 | 3.8308 | 364.8539 | 3.9528
480 | 3.959 | 480 | 4.2349 | 415.1349 | 3.9772 | 414.5574 | 3.9772 | 416.9759 | 4.0992
640 | 4.26 | 640 | 4.5669 | 467.0267 | 4.1236 | 466.3771 | 4.1236 | 469.0979 | 4.2212
#N/A | #N/A | #N/A | #N/A | #N/A | #N/A | #N/A | #N/A | #N/A | #N/A
#N/A | #N/A | #N/A | #N/A | #N/A | #N/A | #N/A | #N/A | #N/A | #N/A
#N/A | #N/A | #N/A | #N/A | #N/A | #N/A | #N/A | #N/A | #N/A | #N/A
#N/A | #N/A | #N/A | #N/A | #N/A | #N/A | #N/A | #N/A | #N/A | #N/A
#N/A | #N/A | #N/A | #N/A | #N/A | #N/A | #N/A | #N/A | #N/A | #N/A
#N/A | #N/A | #N/A | #N/A | #N/A | #N/A | #N/A | #N/A | #N/A | #N/A
#N/A | #N/A | #N/A | #N/A | #N/A | #N/A | #N/A | #N/A | #N/A | #N/A
#N/A | #N/A | #N/A | #N/A | #N/A | #N/A | #N/A | #N/A | #N/A | #N/A
#N/A | #N/A | #N/A | #N/A | #N/A | #N/A | #N/A | #N/A | #N/A | #N/A

## Calculations
Pressure | [7 empty] | Conversions
hg |  | Kpa | pa |  | Specific gas constant | 287.05 | J/kg.k | m3/hr to CFM |  | KG/hr to kg/s
29.796 |  | 100.9009 | 100900.8764 |  | for dry air |  |  | 0.58858 |  | 0.00027778
[8 empty] | kpa to hg | kpa | hg
[9 empty] | 100.9 | 29.7958
Temperature (degC) |  |  | Kelvins |  |  |  |  | Deg F |  | Deg C
13.3 |  |  | 286.45 |  |  |  |  | 59 |  | 15
rods | 14Deg | 1007hpa
Graham | 13.3 | 1009hpa
Density
1.2271 | Kg/M^3
|  | Mass Air Flow (kg/hr) | m3/hr | CFM |  | CFM | Mass Air Flow (kg/hr)
|  | 0 | 0 | 0 |  | 4.804 | 10.0158
|  | 0 | 0 | 0 |  | 22 | 45.8677
|  | 0 | 0 | 0 |  | 39 | 81.311
|  | 0 | 0 | 0 |  | 55 | 114.6694
|  | 0 | 0 | 0 |  | 72 | 150.1126
|  | 0 | 0 | 0 |  | 89 | 185.5559
|  | 0 | 0 | 0 |  | 106 | 220.9991
|  | 0 | 0 | 0 |  | 123 | 256.4424
|  | 0 | 0 | 0 |  | 140 | 291.8856
|  | 0 | 0 | 0 |  | 156 | 325.244
|  | 0 | 0 | 0 |  | 173 | 360.6873
|  | 0 | 0 | 0 |  | 190 | 396.1305
|  | 0 | 0 | 0 |  | 207 | 431.5738
|  | 0 | 0 | 0 |  | 223 | 464.9321
|  | 0 | 0 | 0 |  | 240 | 500.3754
|  | 0 | 0 | 0 |  | 257 | 535.8186
|  | 0 | 0 | 0 |  | 274 | 571.2619
|  | 0 | 0 | 0 |  | 291 | 606.7052
|  | 0 | 0 | 0 |  | 307 | 640.0635